## normal layout
SEE DERIVATION BELOW |  |  |  |  | X | Y |  | BY VERTICAL POSITION/SHANK (IE FOR DISPLAY) |  |  | Neuroscope channel
Neronexus/ Omnetics site | Intan pin | Intan Channel (starts at 0) |  |  | X coordinates (um) | Y coordinates (um) |  |  | Neuronexus/ Omnetics Site | Intan Pin | Intan Channel | Intan Channel +32 | Intan Channel +64
1 | 15 | 15 | SHANK 1 |  | 0 | 300 |  | SHANK 1 | 26 | 54 | 54 | 86 | 118
2 | 14 | 14 | SHANK 1 |  | 62 | 280 |  | SHANK 1 | 21 | 59 | 59 | 91 | 123
3 | 13 | 13 | SHANK 1 |  | 4 | 260 |  | SHANK 1 | 35 | 45 | 45 | 77 | 109
4 | 12 | 12 | SHANK 1 |  | 57 | 240 |  | SHANK 1 | 34 | 46 | 46 | 78 | 110
5 | 11 | 11 | SHANK 1 |  | 7 | 220 |  | SHANK 1 | 33 | 47 | 47 | 79 | 111
6 | 10 | 10 | SHANK 1 |  | 54 | 200 |  | SHANK 1 | 25 | 55 | 55 | 87 | 119
7 | 9 | 9 | SHANK 1 |  | 10 | 180 |  | SHANK 1 | 24 | 56 | 56 | 88 | 120
8 | 8 | 8 | SHANK 1 |  | 50 | 160 |  | SHANK 1 | 38 | 42 | 42 | 74 | 106
9 | 7 | 7 | SHANK 1 |  | 14 | 140 |  | SHANK 1 | 37 | 43 | 43 | 75 | 107
10 | 6 | 6 | SHANK 1 |  | 47 | 120 |  | SHANK 1 | 36 | 44 | 44 | 76 | 108
11 | 5 | 5 | SHANK 1 |  | 17 | 100 |  | SHANK 1 | 28 | 52 | 52 | 84 | 116
12 | 4 | 4 | SHANK 1 |  | 43 | 80 |  | SHANK 1 | 23 | 57 | 57 | 89 | 121
13 | 3 | 3 | SHANK 1 |  | 21 | 60 |  | SHANK 1 | 41 | 39 | 39 | 71 | 103
14 | 2 | 2 | SHANK 1 |  | 40 | 40 |  | SHANK 1 | 40 | 40 | 40 | 72 | 104
15 | 1 | 1 | SHANK 1 |  | 24 | 20 |  | SHANK 1 | 39 | 41 | 41 | 73 | 105
16 | 0 | 0 | SHANK 1 |  | 32 | 0 |  | SHANK 1 | 27 | 53 | 53 | 85 | 117
17 | 63 | 63 | SHANK 2 |  | 250 | 300 |  | SHANK 2 | 22 | 58 | 58 | 90 | 122
18 | 62 | 62 | SHANK 2 |  | 312 | 280 |  | SHANK 2 | 44 | 36 | 36 | 68 | 100
19 | 61 | 61 | SHANK 2 |  | 254 | 260 |  | SHANK 2 | 43 | 37 | 37 | 69 | 101
20 | 60 | 60 | SHANK 2 |  | 307 | 240 |  | SHANK 2 | 42 | 38 | 38 | 70 | 102
21 | 59 | 59 | SHANK 2 |  | 257 | 220 |  | SHANK 2 | 30 | 50 | 50 | 82 | 114
22 | 58 | 58 | SHANK 2 |  | 304 | 200 |  | SHANK 2 | 19 | 61 | 61 | 93 | 125
23 | 57 | 57 | SHANK 2 |  | 260 | 180 |  | SHANK 2 | 20 | 60 | 60 | 92 | 124
24 | 56 | 56 | SHANK 2 |  | 300 | 160 |  | SHANK 2 | 46 | 34 | 34 | 66 | 98
25 | 55 | 55 | SHANK 2 |  | 264 | 140 |  | SHANK 2 | 45 | 35 | 35 | 67 | 99
26 | 54 | 54 | SHANK 2 |  | 297 | 120 |  | SHANK 2 | 32 | 48 | 48 | 80 | 112
27 | 53 | 53 | SHANK 2 |  | 267 | 100 |  | SHANK 2 | 29 | 51 | 51 | 83 | 115
28 | 52 | 52 | SHANK 2 |  | 293 | 80 |  | SHANK 2 | 18 | 62 | 62 | 94 | 126
29 | 51 | 51 | SHANK 2 |  | 271 | 60 |  | SHANK 2 | 17 | 63 | 63 | 95 | 127
30 | 50 | 50 | SHANK 2 |  | 290 | 40 |  | SHANK 2 | 47 | 33 | 33 | 65 | 97
31 | 49 | 49 | SHANK 2 |  | 274 | 20 |  | SHANK 2 | 50 | 30 | 30 | 62 | 94
32 | 48 | 48 | SHANK 2 |  | 282 | 0 |  | SHANK 2 | 48 | 32 | 32 | 64 | 96
33 | 47 | 47 | SHANK 3 |  | 500 | 300 |  | SHANK 3 | 12 | 4 | 4 | 36 | 68
34 | 46 | 46 | SHANK 3 |  | 562 | 280 |  | SHANK 3 | 54 | 26 | 26 | 58 | 90
35 | 45 | 45 | SHANK 3 |  | 504 | 260 |  | SHANK 3 | 53 | 27 | 27 | 59 | 91
36 | 44 | 44 | SHANK 3 |  | 557 | 240 |  | SHANK 3 | 56 | 24 | 24 | 56 | 88
37 | 43 | 43 | SHANK 3 |  | 507 | 220 |  | SHANK 3 | 4 | 12 | 12 | 44 | 76
38 | 42 | 42 | SHANK 3 |  | 554 | 200 |  | SHANK 3 | 13 | 3 | 3 | 35 | 67
39 | 41 | 41 | SHANK 3 |  | 510 | 180 |  | SHANK 3 | 14 | 2 | 2 | 34 | 66
40 | 40 | 40 | SHANK 3 |  | 550 | 160 |  | SHANK 3 | 52 | 28 | 28 | 60 | 92
41 | 39 | 39 | SHANK 3 |  | 514 | 140 |  | SHANK 3 | 51 | 29 | 29 | 61 | 93
42 | 38 | 38 | SHANK 3 |  | 547 | 120 |  | SHANK 3 | 2 | 14 | 14 | 46 | 78
43 | 37 | 37 | SHANK 3 |  | 517 | 100 |  | SHANK 3 | 3 | 13 | 13 | 45 | 77
44 | 36 | 36 | SHANK 3 |  | 543 | 80 |  | SHANK 3 | 16 | 0 | 0 | 32 | 64
45 | 35 | 35 | SHANK 3 |  | 521 | 60 |  | SHANK 3 | 15 | 1 | 1 | 33 | 65
46 | 34 | 34 | SHANK 3 |  | 540 | 40 |  | SHANK 3 | 49 | 31 | 31 | 63 | 95
47 | 33 | 33 | SHANK 3 |  | 524 | 20 |  | SHANK 3 | 1 | 15 | 15 | 47 | 79
48 | 32 | 32 | SHANK 3 |  | 532 | 0 |  | SHANK 3 | 31 | 49 | 49 | 81 | 113
49 | 31 | 31 | SHANK 4 |  | 750 | 300 |  | SHANK 4 | 8 | 8 | 8 | 40 | 72
50 | 30 | 30 | SHANK 4 |  | 812 | 280 |  | SHANK 4 | 11 | 5 | 5 | 37 | 69
51 | 29 | 29 | SHANK 4 |  | 754 | 260 |  | SHANK 4 | 61 | 19 | 19 | 51 | 83
52 | 28 | 28 | SHANK 4 |  | 807 | 240 |  | SHANK 4 | 64 | 16 | 16 | 48 | 80
53 | 27 | 27 | SHANK 4 |  | 757 | 220 |  | SHANK 4 | 63 | 17 | 17 | 49 | 81
54 | 26 | 26 | SHANK 4 |  | 804 | 200 |  | SHANK 4 | 7 | 9 | 9 | 41 | 73
55 | 25 | 25 | SHANK 4 |  | 760 | 180 |  | SHANK 4 | 10 | 6 | 6 | 38 | 70
56 | 24 | 24 | SHANK 4 |  | 800 | 160 |  | SHANK 4 | 60 | 20 | 20 | 52 | 84
57 | 23 | 23 | SHANK 4 |  | 764 | 140 |  | SHANK 4 | 59 | 21 | 21 | 53 | 85
58 | 22 | 22 | SHANK 4 |  | 797 | 120 |  | SHANK 4 | 62 | 18 | 18 | 50 | 82
59 | 21 | 21 | SHANK 4 |  | 767 | 100 |  | SHANK 4 | 6 | 10 | 10 | 42 | 74
60 | 20 | 20 | SHANK 4 |  | 793 | 80 |  | SHANK 4 | 9 | 7 | 7 | 39 | 71
61 | 19 | 19 | SHANK 4 |  | 771 | 60 |  | SHANK 4 | 55 | 25 | 25 | 57 | 89
62 | 18 | 18 | SHANK 4 |  | 790 | 40 |  | SHANK 4 | 58 | 22 | 22 | 54 | 86
63 | 17 | 17 | SHANK 4 |  | 774 | 20 |  | SHANK 4 | 57 | 23 | 23 | 55 | 87
64 | 16 | 16 | SHANK 4 |  | 782 | 0 |  | SHANK 4 | 5 | 11 | 11 | 43 | 75
CHANGE THE BLUE ONLY
DERIVATION/PIN PATTERNs | Connector A (FRONT W/ ELECTRONICS) | [5 empty] | Connector B
Intan Preamp Pin - gnd circle at upper right, pins down | Neuronexus/ Omnetics (Recording site) |  | Other Side (Recording Site) | Intan Channel Pin |  | Intan Channel Pin | inside | outside (omnetics printed)
G | Gnd 2 |  | Ref | R |  | G | Gnd 2 | Ref | R
14 | 2 |  | 1 | 15 |  | 17 | 63 | 64 | 16
12 | 4 |  | 3 | 13 |  | 19 | 61 | 62 | 18
10 | 6 |  | 5 | 11 |  | 21 | 59 | 60 | 20
8 | 8 |  | 7 | 9 |  | 23 | 57 | 58 | 22
6 | 10 |  | 9 | 7 |  | 25 | 55 | 56 | 24
4 | 12 |  | 11 | 5 |  | 27 | 53 | 54 | 26
2 | 14 |  | 13 | 3 |  | 29 | 51 | 52 | 28
0 | 16 |  | 15 | 1 |  | 31 | 49 | 50 | 30
62 | 18 |  | 17 | 63 |  | 33 | 47 | 48 | 32
60 | 20 |  | 19 | 61 |  | 35 | 45 | 46 | 34
58 | 22 |  | 21 | 59 |  | 37 | 43 | 44 | 36
56 | 24 |  | 23 | 57 |  | 39 | 41 | 42 | 38
54 | 26 |  | 25 | 55 |  | 41 | 39 | 40 | 40
52 | 28 |  | 27 | 53 |  | 43 | 37 | 38 | 42
50 | 30 |  | 29 | 51 |  | 45 | 35 | 36 | 44
48 | 32 |  | 31 | 49 |  | 47 | 33 | 34 | 46
R | Ref |  | Gnd 1 | G |  | R | Ref | Gnd 1 | G
http://www.intantech.com/files/Intan_RHD2000_eval_system.pdf
FOR ALGORITHMIC USE (VLOOKUP)
Amplirec | Omnetics |  | Omnetics | Amplirec
14 | 2 |  | 2 | 14
12 | 4 |  | 4 | 12
10 | 6 |  | 6 | 10
8 | 8 |  | 8 | 8
6 | 10 |  | 10 | 6
4 | 12 |  | 12 | 4
2 | 14 |  | 14 | 2
0 | 16 |  | 16 | 0
62 | 18 |  | 18 | 62
60 | 20 |  | 20 | 60
58 | 22 |  | 22 | 58
56 | 24 |  | 24 | 56
54 | 26 |  | 26 | 54
52 | 28 |  | 28 | 52
50 | 30 |  | 30 | 50
48 | 32 |  | 32 | 48
15 | 1 |  | 1 | 15
13 | 3 |  | 3 | 13
11 | 5 |  | 5 | 11
9 | 7 |  | 7 | 9
7 | 9 |  | 9 | 7
5 | 11 |  | 11 | 5
3 | 13 |  | 13 | 3
1 | 15 |  | 15 | 1
63 | 17 |  | 17 | 63
61 | 19 |  | 19 | 61
59 | 21 |  | 21 | 59
57 | 23 |  | 23 | 57
55 | 25 |  | 25 | 55
53 | 27 |  | 27 | 53
51 | 29 |  | 29 | 51
49 | 31 |  | 31 | 49
17 | 63 |  | 63 | 17
19 | 61 |  | 61 | 19
21 | 59 |  | 59 | 21
23 | 57 |  | 57 | 23
25 | 55 |  | 55 | 25
27 | 53 |  | 53 | 27
29 | 51 |  | 51 | 29
31 | 49 |  | 49 | 31
33 | 47 |  | 47 | 33
35 | 45 |  | 45 | 35
37 | 43 |  | 43 | 37
39 | 41 |  | 41 | 39
41 | 39 |  | 39 | 41
43 | 37 |  | 37 | 43
45 | 35 |  | 35 | 45
47 | 33 |  | 33 | 47
16 | 64 |  | 64 | 16
18 | 62 |  | 62 | 18
20 | 60 |  | 60 | 20
22 | 58 |  | 58 | 22
24 | 56 |  | 56 | 24
26 | 54 |  | 54 | 26
28 | 52 |  | 52 | 28
30 | 50 |  | 50 | 30
32 | 48 |  | 48 | 32
34 | 46 |  | 46 | 34
36 | 44 |  | 44 | 36
38 | 42 |  | 42 | 38
40 | 40 |  | 40 | 40
42 | 38 |  | 38 | 42
44 | 36 |  | 36 | 44
46 | 34 |  | 34 | 46